## EDC053
EDC053 After-sales Spare parts list | [6 empty] | Applicable Finished Product Material Number:
Product Model | Part Positional Number | Part Number | Description - Chinese | Spare parts Description - English | Bom Q'ty | Spare Parts Attributes | EDC053 | 140025782
EDC053 | 1 | 300151314 | 十字槽半沉头左牙M5*20 | left-hand screw M5 * 20 | 1 | 0%
EDC053 | 2 | 340002891 | 10mm自锁钻夹头 | 10mm self-locking drill chuck | 1 | 2%
EDC053 | 3 | 340025528 | DE-DZ16-S3D2V_齿轮箱组件（品王）_双速自锁 | gear box | 1 | 2%
EDC053 | 4 | 240017084 | DE-DZ16-S3D2_DE-DZ16-S3D2_φ22*L15 | rotor | 1 | 0%
EDC053 | 4—1 | 300151322 | DE-DZ16-1D2_直齿轮_SMF5030_Ф9.9*Ф4*4.5 | gear | 1 | 0%
EDC053 | 4—2 | 340020922 | 深沟球轴承∅16×∅5×5 | bearing | 1 | 0%
EDC053 | 5 | 300151311 | 弹性钢丝扣 | Elastic steel wire buckle | 1 | 0%
EDC053 | 6 | 340002380 | 换挡钮 | Shift knob | 1 | 0%
EDC053 | 7 | 240017085 | DE-DZ16-S3D2_DE-DZ16-S3D2_D42*L15 | stator | 1 | 0%
EDC053 | 8 | 340025374 | DE050_换向钮_PA6-GF30（黑色（新） | Reversing Twist | 1 | 0%
EDC053 | 9 | 340047891 | EDC053_后盖_PA6-GF30（黄色） | Back cover | 1 | 0%
EDC053 | 10.11 | 340047892 | EDC053_左右机壳组件_PA6-GF30（黄色） | chassis component | 1 | 0%
EDC053 | 12 | 300151307 | LED灯罩 | LED lampshade | 1 | 0%
EDC053 | 13 | 340025523 | 控制器组件（品王）_组合件_67.5*26 | controller | 1 | 2%
EDC053 | 14 | 300151315 | 内六角花形盘头自攻螺钉ST2.9*16mm-F型 | Hexagon lobular pan head tapping screws ST2.9*16mm-F | 9 | 0%
EDC053 | 15 | 300151312 | 锁扣 | Latch | 2 | 0%