## EDL391201
EDL391201 After-sales Spare parts list | [6 empty] | Applicable Finished Product Material Number:
Product Model | Part Positional Number | Part Number | Description - Chinese | Spare parts Description - English | Bom Q'ty | Spare Parts Attributes | EDL391201 | 100148324
EDL391201 | 1 | / | DL-002B尾盖 PA6+30%GF;固定款无窗口;黑色 | DL-002B Tail Cover: PA6 + 30% GF; Fixed Type (No Window); Black | 1 | /
EDL391201 | 2 | / | SCB-0018电机驱动板 28MM*9MM;CEM-1;适用电机:365/385;202502281106 | SCB-0018 Motor Driver Board 28MM*9MM; CEM-1; Applicable Motors: 365/385; 202502281106 | 1 | /
EDL391201 | 3 | 340078062 | 马达 RC385-2563-57 全铜线，防火塑胶+铁盖;26V，带载21000转，电流≤1A | Motor RC385-2563-57: Full Copper Wire, Fire-Resistant Plastic + Iron Cover; 26V, Loaded Speed 21,000 RPM, Current ≤ 1A | 1 | 2%
EDL391201 | 4 | / | R001 马达支架PA6+20%GF/16g/431C | R001 Motor Bracket: PA6 + 20% GF / 16g / 431C | 1 | /
EDL391201 | 5 | / | 2#风叶 PP本色;5g | No. 2 Fan Blade: PP Natural Color; 5g | 1 | /
EDL391201 | 6 | / | R001 风叶大身PA6+20%GF/13g/431C | R001 Main Body of Fan Blade: PA6 + 20% GF / 13g / 431C | 1 | /
EDL391201 | 7 | 340078060 | 热风枪发热芯 FYX-1609:主28.5Ω(顺发牌0.57MM)副195Ω;标2000W实1820W;带温控 | Heating Core for Heat Gun FYX-1609: Main Resistance 28.5Ω (Shunfa Brand, 0.57MM); Secondary Resistance 195Ω; Marked Power 2000W, Actual Power 1820W; With Temperature Control | 1 | 2%
EDL391201 | 8 | / | 铁筒2#/SPCC镀镍/D38*H127*T0.8 | Iron Tube No. 2 / SPCC Nickel-Plated / D38*H127*T0.8 | 1 | /
EDL391201 | 9 | / | 五金圈 AM-98602-R/0D56*0.7 | Hardware Ring AM-98602-R / 0D56*0.7 | 1 | /
EDL391201 | 10 | / | DL-001护套 PA6+30%GF 黑色 | DL-001 Sheath: PA6 + 30% GF, Black | 1 | /
EDL391201 | 11 | 340078063 | SCB-0011开关板PCBA DL5320/DL5318/DL391202共用/双面绿油 | SCB-0011 Switch Board PCBA: Shared by DL5320/DL5318/DL391202; Double-Sided Green Solder Mask | 1 | 1%
EDL391201 | 12 | / | 白云母纸 570*106*0.15MM | Muscovite Paper 570*106*0.15mm | 1 | /
EDL391201 | 13 | / | AP-98607-9-R 胶套PVC黑色 | AP-98607-9-R Rubber Sleeve: PVC, Black | 2 | /
EDL391201 | 14 | / | AC线压线条/PVC/黑色 | AC Wire Press Strip: PVC, Black | 1 | /
EDL391201 | 15 | / | 电源线护套 PVC 60P;6.8g;黑色带挂环;内径9.5*L49.6 | Power Cable Sheath: PVC 60P; 6.8g; Black with Hanging Loop; Inner Diameter 9.5 * Length 49.6 | 1 | /
EDL391201 | 16 | / | 电源线欧规/雾面黑色/2*1.0 ㎡/线径6.5MM/L=1.6M/外露40MM/两条剥线长度上锡5MM | European Standard Power Cable: Matte Black; 2*1.0 m²; Wire Diameter 6.5mm; Length = 1.6m; Exposed Length 40mm; Two Wires with Stripped Length & Tinned 5mm | 1 | /
EDL391201 | 17 | / | DL-002右大身 硬胶PP+20%GF/潘通123C黄+黑色软胶TPE | DL-002 Right Main Body: Hard Plastic PP + 20% GF / Pantone 123C Yellow + Black Soft Plastic TPE | 1 | /
EDL391201 | 18 | / | DL-002左大身 PP+20%GF/黄色(包软胶)/带 LCD款/带移印(移印部分黑色)2000W | DL-002 Left Main Body: PP + 20% GF / Yellow (with Soft Plastic Overmolding) / LCD-Equipped Version / with Pad Printing (Pad-Printed Part in Black) 2000W | 1 | /
EDL391201 | 19 | / | 精密螺丝 PA3*14;加硬;达克罗黑色 | Precision Screw PA3*14; Hardened; Dacromet Black | 13 | /
EDL391201 | 20 | / | 马达精密螺丝 PWM2.5*5*6 | Motor Precision Screw PWM2.5*5*6 | 2 | /
EDL391201 | 21 | / | 螺丝 PA2*8mm,黑色 | Screw PA2*8mm, Black | 3 | /
EDL391201 | 22 | / | 精密螺丝/镀镍/PM3*6/機牙 | Precision Screw / Nickel-Plated / PM3*6 / Machine Thread | 3 | /
EDL391201 | 23 | / | 螺丝KA3*8mm黑色 | Screw KA3*8mm, Black | 1 | /